## PCB_B
Qty | Reference(s) | Value | Footprint | Manufacturer Part Number
6 | C1, C2, C6, C10, C14, C18 | 10uF | Capacitor_SMD:C_0805_2012Metric_Pad1.15x1.40mm_HandSolder | C2012X7R1A106M125AC
11 | C3, C5, C8, C9, C12, C16, C17, C20, C23, C25, C26 | 1uF | Capacitor_SMD:C_0603_1608Metric_Pad1.05x0.95mm_HandSolder | LMK107B7105MA-T
8 | C4, C7, C11, C13, C15, C21, C22, C24 | 100nF | Capacitor_SMD:C_0603_1608Metric_Pad1.05x0.95mm_HandSolder | EMK107B7104KAHT
1 | C19 | 100n | Capacitor_SMD:C_0603_1608Metric_Pad1.05x0.95mm_HandSolder | EMK107B7104KAHT
1 | C27 | 0.47uF | Capacitor_SMD:C_0603_1608Metric_Pad1.05x0.95mm_HandSolder | 885012206024
1 | D1 | MBRS2040LT3G | Diode_SMD:D_SMB | MBRS2040LT3G
1 | F1 | Polyfuse | Fuse:Fuse_1812_4532Metric_Pad1.30x3.40mm_HandSolder | 0ZCG0050AF2C
2 | IC1, IC2 | MCP1642B-50I_MS | SamacSys_Parts:SOP65P490X110-8N | MCP1642B-50I/MS
1 | J1 | Conector_PCB_B-C | AXTEC:Conector_PCB_B-C_Lado_B | 52465-2071
3 | J2 | Conector_PCB_A-B | AXTEC:Conector_PCB_A-B | CES-103-01-T-S
2 | J2 | Conector_PCB_A-B | AXTEC:Conector_PCB_A-B | CES-104-01-T-S
2 | L1, L3 | 4.7uH | AXTEC:SRN3010TA-4R7M | SRN3010TA-4R7M
1 | L2 | 1uH | Inductor_SMD:L_0805_2012Metric_Pad1.15x1.40mm_HandSolder | LQM21PN1R0MC0D
3 | M1, M2, M3 | Spacer | AXTEC:Empty_Footprint | R30-3001202
1 | MH1 | MH_CanSat | AXTEC:MH_CanSat
3 | Q1, Q2, Q3 | SSM3J338R,LF | SamacSys_Parts:SSM3J332RLFT | SSM3J338R,LF
4 | R1, R3, R6, R8 | 51R | Resistor_SMD:R_0603_1608Metric_Pad1.05x0.95mm_HandSolder | AC0603FR-0751RL
1 | R2 | 120m | Resistor_SMD:R_1206_3216Metric_Pad1.42x1.75mm_HandSolder | KRL1632E-M-R120-F-T5
1 | R4 | 6k8 | Resistor_SMD:R_0603_1608Metric_Pad1.05x0.95mm_HandSolder | RC0603FR-076K8L
1 | R5 | 150k | Resistor_SMD:R_0603_1608Metric_Pad1.05x0.95mm_HandSolder | RC0603FR-07150KL
1 | R7 | 200m | Resistor_SMD:R_1206_3216Metric_Pad1.42x1.75mm_HandSolder | KRL1632E-C-R200-F-T5
1 | R9 | 22k | Resistor_SMD:R_0603_1608Metric_Pad1.05x0.95mm_HandSolder | RC0603FR-1322KL
1 | R10 | 39k | Resistor_SMD:R_0603_1608Metric_Pad1.05x0.95mm_HandSolder | RC0603FR-1339KL
4 | R11, R19, R20, R21 | 10k | Capacitor_SMD:C_0603_1608Metric_Pad1.05x0.95mm_HandSolder | RC0603JR-0710KL
3 | R12, R15, R18 | 1k | Capacitor_SMD:C_0603_1608Metric_Pad1.05x0.95mm_HandSolder | RC0603JR-071KL
3 | R13, R16, R22 | 100k | Resistor_SMD:R_0603_1608Metric_Pad1.05x0.95mm_HandSolder | RC0603JR-07100KL
1 | R14 | 1k8 | Resistor_SMD:R_0603_1608Metric_Pad1.05x0.95mm_HandSolder | RC0603FR-071K8L
1 | R17 | 10m | Resistor_SMD:R_2512_6332Metric_Pad1.52x3.35mm_HandSolder | KRL3264-C-R010-F-T1
1 | U1 | MIC5353-3.3YMT | Package_DFN_QFN:MLF-6-1EP_1.6x1.6mm_P0.5mm_EP0.5x1.26mm | MIC5353-3.3YMT-TR
1 | U2 | ADP2108AUJ-3.3 | Package_TO_SOT_SMD:TSOT-23-5 | ADP2108AUJZ-3.3-R7
2 | U3, U5 | INA194 | Package_TO_SOT_SMD:SOT-23-5 | INA194AIDBVR
3 | U4, U6, U9 | MCP6001-OT | Package_TO_SOT_SMD:SOT-23-5 | MCP6001T-I/OT
1 | U7 | INA216A4RSWR | Package_DFN_QFN:UQFN-10_1.3x1.8mm_P0.4mm | INA216A4RSWR
1 | U8 | BQ27441DRZR-G1A | Package_SON:Texas_S-PDSO-N12 | BQ27441DRZR-G1A
1 | U10 | BQ21040DBVR | SamacSys_Parts:SOT95P280X145-6N | BQ21040DBVR