## PCB_A
Qty | Reference(s) | Value | Footprint | Manufacturer Part Number
9 | C1, C2, C4, C5, C6, C9, C10, C11, C12 | 100nF | Capacitor_SMD:C_0402_1005Metric | GCM155R71C104KA55D
1 | C3 | 1uF | Capacitor_SMD:C_0603_1608Metric_Pad1.05x0.95mm_HandSolder | LMK107B7105MA-T
4 | C7, C8, C16, C17 | 15pF | Capacitor_SMD:C_0402_1005Metric | C0402C150J5GACTU
1 | C13 | 0.8pF | Capacitor_SMD:C_0402_1005Metric | GRM1555C2AR80BA01D
1 | C14 | 10uF | Capacitor_SMD:C_0805_2012Metric_Pad1.15x1.40mm_HandSolder | C2012X7R1A106M125AC
1 | C15 | 100pF | Capacitor_SMD:C_0402_1005Metric | 885012005046
1 | C18 | 47pF | Capacitor_SMD:C_0402_1005Metric | GCM1555C1H470JA16J
2 | C19, C20 | 12pF | Capacitor_SMD:C_0402_1005Metric | GRM1555C1H120GA01D
1 | C21 | 3.3pF | Capacitor_SMD:C_0402_1005Metric | GJM1555C1H3R3DB01D
1 | C22 | 7.5pF | Capacitor_SMD:C_0402_1005Metric | GCM1555C1H7R5DA16D
1 | C23 | n.a | Capacitor_SMD:C_0402_1005Metric
1 | D1 | Rojo | LED_SMD:LED_0603_1608Metric_Pad1.05x0.95mm_HandSolder | 150060RS75000
2 | D2, D3 | Verde | LED_SMD:LED_0603_1608Metric_Pad1.05x0.95mm_HandSolder | 150060VS75000
1 | J1 | BaterÃ­a LiPo (Soldada) | Connector_PinHeader_2.54mm:PinHeader_1x02_P2.54mm_Vertical
1 | J2 | CONUFL001-SMD | SamacSys_Parts:CONUFL001-SMD | CONUFL001-SMD
1 | J3 | Servo Globo | Connector_PinHeader_2.54mm:PinHeader_1x03_P2.54mm_Vertical
3 | J4 | Conector_PCB_A-B | AXTEC:Conector_PCB_A-B | 22-28-5034
2 | J4 | Conector_PCB_A-B | AXTEC:Conector_PCB_A-B | 22-28-4041
1 | J5 | Servo ParacaÃ­das | Connector_PinHeader_2.54mm:PinHeader_1x03_P2.54mm_Vertical
1 | JP1 | Jumper | Jumper:SolderJumper-2_P1.3mm_Open_RoundedPad1.0x1.5mm
1 | L1 | Bead | Inductor_SMD:L_0402_1005Metric | BLM15HG102SN1D
2 | L2, L3 | 10nH | Inductor_SMD:L_0402_1005Metric | LQG15HN10NH02D
1 | L4 | 1.5nH | Inductor_SMD:L_0402_1005Metric | LQG15HS1N5S02D
1 | L5 | 22nH | Inductor_SMD:L_0603_1608Metric_Pad1.05x0.95mm_HandSolder | LQW18AN22NJ10D
1 | L6 | 7.5nH | Inductor_SMD:L_0402_1005Metric | LQW15AN7N5G00D
1 | L7 | 2.9nH | Inductor_SMD:L_0402_1005Metric | LQW15AN2N9B00D
1 | L8 | 9.1nH | Inductor_SMD:L_0402_1005Metric | LQW15AN9N1G00D
3 | M1, M2, M3 | Spacer | AXTEC:Empty_Footprint | R30-3011002
1 | MH1 | MH_CanSat | AXTEC:MH_CanSat
1 | Q1 | SSM3J338R,LF | SamacSys_Parts:SSM3J332RLFT | SSM3J338R,LF
1 | Q2 | BC817 | Package_TO_SOT_SMD:SOT-23 | BC817-16LT1G
4 | R1, R2, R11, R12 | 1k | Resistor_SMD:R_0603_1608Metric_Pad1.05x0.95mm_HandSolder | RC0603JR-071KL
5 | R3, R4, R5, R6, R7 | 10k | Resistor_SMD:R_0603_1608Metric_Pad1.05x0.95mm_HandSolder | RC0603JR-0710KL
1 | R8 | 56k | Resistor_SMD:R_0402_1005Metric | RC0402FR-0756KL
1 | R9 | 3.3k | Resistor_SMD:R_0402_1005Metric | RC0402FR-073K3L
1 | R10 | 10R | Resistor_SMD:R_0402_1005Metric | RC0402FR-0710RL
1 | R13 | 2.7k | Resistor_SMD:R_0603_1608Metric_Pad1.05x0.95mm_HandSolder | RC0603FR-072K7L
1 | R14 | 330 | Resistor_SMD:R_0603_1608Metric_Pad1.05x0.95mm_HandSolder | RC0603FR-07330RL
1 | R15 | 47R | Resistor_SMD:R_0402_1005Metric | RC0402FR-0747RL
1 | R16 | 10K | Resistor_SMD:R_0603_1608Metric_Pad1.05x0.95mm_HandSolder | RC0603JR-0710KL
1 | S1 | 500SSP1S1M6QEA | SamacSys_Parts:500SSP1S1M6QEA | 500SSP1S1M6QEA
1 | U1 | A2235-H | AXTEC:A2235-H | A2235-H
1 | U2 | CC1101RGP | SamacSys_Parts:QFN50P400X400X100-21N-D | CC1101RGP
1 | U3 | 0915BM15A0001E | SamacSys_Parts:0915BM15A0001E | 0915BM15A0001E
1 | U4 | AP9211SA-AF-HAC-7 | SamacSys_Parts:AP9211SAACHAC7 | AP9211SA-AF-HAC-7
1 | U5 | B39921B3588U410 | AXTEC:B39921B3588U410 | B39921B3588U410
1 | U6 | CC1190 | Package_DFN_QFN:Texas_S-PVQFN-N16_EP2.7x2.7mm | CC1190RGVR
1 | Y1 | 26 MHz | Crystal:Crystal_SMD_2520-4Pin_2.5x2.0mm | FA-20H 26.0000MF12V-W
1 |  | Antena 915 MHz |  | W3312B0100