## PCB_D
Qty | Reference(s) | Value | Footprint | Manufacturer Part Number
3 | C1, C3, C4 | 100n | Capacitor_SMD:C_0603_1608Metric_Pad1.05x0.95mm_HandSolder | EMK107B7104KAHT
1 | C2 | 1uF | Capacitor_SMD:C_0603_1608Metric_Pad1.05x0.95mm_HandSolder | LMK107B7105MA-T
1 | C5 | 4.7uF | Capacitor_SMD:C_0805_2012Metric_Pad1.15x1.40mm_HandSolder | GRM21BR71A475KE51K
2 | C6, C7 | 10uF | Capacitor_SMD:C_0805_2012Metric_Pad1.15x1.40mm_HandSolder | C2012X7R1A106M125AC
1 | D1 | Rojo | LED_SMD:LED_0603_1608Metric_Pad1.05x0.95mm_HandSolder | 150060RS75000
1 | D2 | Verde | LED_SMD:LED_0603_1608Metric | 150060VS75000
1 | D3 | Rojo | LED_SMD:LED_0603_1608Metric | 150060RS75000
2 | D4, D8 | RS1A-E3/5AT | Diode_SMD:D_SMA | RS1A-E3/5AT
3 | D5, D6, D7 | 1N4148 | Diode_SMD:D_MiniMELF | LS4148-GS08
2 | J1, J5 | Conn_01x03 | Connector_PinHeader_2.54mm:PinHeader_1x03_P2.54mm_Vertical | 61300311121
4 | J2 | Conector_Expansion_CanSat | AXTEC:Conector_Expansion_CanSat | SSQ-106-03-T-S
1 | J3 | Conn_02x03_Odd_Even | Connector_PinHeader_2.54mm:PinHeader_2x03_P2.54mm_Vertical | TSM-103-03-T-DV
1 | J4 | USB_B_Micro | Connector_USB:USB_Micro-B_Molex_47346-0001 | 47346-1001
1 | JP1 | BOM_Jumper | AXTEC:Empty_Footprint | M7581-05
1 | L1 | 1uH | Capacitor_SMD:C_0805_2012Metric_Pad1.15x1.40mm_HandSolder | LQM21PN1R0MC0D
3 | M1, M2, M3 | Spacer | AXTEC:Empty_Footprint | R30-3011202
1 | MH1 | MH_CanSat | AXTEC:MH_CanSat
1 | Q1 | BC817 | Package_TO_SOT_SMD:SOT-23 | BC817-16LT1G
2 | R1, R2 | 10k | Resistor_SMD:R_0603_1608Metric_Pad1.05x0.95mm_HandSolder | RC0603JR-0710KL
2 | R3, R4 | 1k | Resistor_SMD:R_0603_1608Metric_Pad1.05x0.95mm_HandSolder | RC0603JR-071KL
2 | R5, R6 | 220 | Resistor_SMD:R_0603_1608Metric_Pad1.05x0.95mm_HandSolder | RC0603JR-13220RL
1 | SW1 | Reset Switch | Button_Switch_THT:SW_PUSH_6mm | FSM18JH
1 | U1 | ATmega328P-AU | Package_QFP:TQFP-32_7x7mm_P0.8mm | ATMEGA328P-AU
1 | U2 | CSTNE16M0V530000R0 | SamacSys_Parts:CSTNE16M0V530000R0 | CSTNE16M0V530000R0
1 | U3 | FT231XS | Package_SO:SSOP-20_3.9x8.7mm_P0.635mm | FT231XS-U
1 | U4 | TPD2E2U06 | Package_TO_SOT_SMD:SOT-553 | TPD2E2U06DRLR
1 | U5 | ADP2108AUJ-3.3 | Package_TO_SOT_SMD:TSOT-23-5 | ADP2108AUJZ-3.3-R7