## PCB_E
Qty | Reference(s) | Value | Footprint | Manufacturer Part Number
3 | J1, J2, J3 | Conn_02x02_Counter_Clockwise | Connector_PinSocket_2.54mm:PinSocket_2x02_P2.54mm_Vertical
4 | J4, J5, J6, J7 | Conn_02x10_Odd_Even | Connector_PinSocket_2.54mm:PinSocket_2x10_P2.54mm_Vertical
3 | J8, J14, J15 | Conn_01x06 | Connector_PinHeader_2.54mm:PinHeader_1x06_P2.54mm_Vertical
4 | J9, J10, J11, J13 | Conn_01x03 | Connector_PinHeader_2.54mm:PinHeader_1x03_P2.54mm_Vertical
4 | J12 | Conector_Expansion_CanSat | AXTEC:Conector_Expansion_CanSat | SSQ-106-03-T-S
3 | M1, M2, M3 | Spacer | AXTEC:Empty_Footprint | R30-3011202
1 | MH1 | MH_CanSat | AXTEC:MH_CanSat